## Unit__from_node
node | unit | alternative | relationship_class | vom_cost
Res_oil_beat | Prod_oil_beat_a_d | Base | unit__from_node
Res_oil_beat | Prod_oil_beat_a_p | Base | unit__from_node
Res_oil_beat | Prod_oil_beat_b | Base | unit__from_node
Res_oil_beat | Prod_oil_beat_c | Base | unit__from_node
Res_gas_beat | Prod_gas_beat_a_d | Base | unit__from_node
Res_gas_beat | Prod_gas_beat_a_p | Base | unit__from_node
Res_gas_beat | Prod_gas_beat_b | Base | unit__from_node
Res_gas_beat | Prod_gas_beat_c | Base | unit__from_node
Off_gas_beat_a_d | Gas_turb_beat_a_d | Base | unit__from_node
Off_gas_beat_a_p | Gas_turb_beat_a_p | Base | unit__from_node
Off_gas_beat_b | Gas_turb_beat_b | Base | unit__from_node
Off_gas_beat_c | Gas_turb_beat_c | Base | unit__from_node
Off_gas_beat_a_d | Flar_unit_beat_a_d | Base | unit__from_node
Off_gas_beat_a_p | Flar_unit_beat_a_p | Base | unit__from_node
Off_gas_beat_b | Flar_unit_beat_b | Base | unit__from_node
Off_gas_beat_c | Flar_unit_beat_c | Base | unit__from_node

## Unit__to_node
node | unit | alternative | relationship_class | unit_capacity | vom_cost
Off_oil_beat_a_d | Prod_oil_beat_a_d | Base | unit__to_node
Off_oil_beat_a_p | Prod_oil_beat_a_p | Base | unit__to_node
Off_oil_beat_b | Prod_oil_beat_b | Base | unit__to_node
Off_oil_beat_c | Prod_oil_beat_c | Base | unit__to_node
Off_gas_beat_a_d | Prod_gas_beat_a_d | Base | unit__to_node
Off_gas_beat_a_p | Prod_gas_beat_a_p | Base | unit__to_node
Off_gas_beat_b | Prod_gas_beat_b | Base | unit__to_node
Off_gas_beat_c | Prod_gas_beat_c | Base | unit__to_node
Elec_beat_a_d | Gas_turb_beat_a_d | Base | unit__to_node | 27000000 | 3.1069
Elec_beat_a_p | Gas_turb_beat_a_p | Base | unit__to_node | 27000000 | 3.1069
Elec_beat_b | Gas_turb_beat_b | Base | unit__to_node | 27000000 | 3.1069
Elec_beat_c | Gas_turb_beat_c | Base | unit__to_node | 27000000 | 3.1069
Heat_beat_a_d | Gas_turb_beat_a_d | Base | unit__to_node | 27000000
Heat_beat_a_p | Gas_turb_beat_a_p | Base | unit__to_node | 27000000
Heat_beat_b | Gas_turb_beat_b | Base | unit__to_node | 27000000
Heat_beat_c | Gas_turb_beat_c | Base | unit__to_node | 27000000
Emissions | Gas_turb_beat_a_d | Base | unit__to_node | 27000000
Emissions | Gas_turb_beat_a_p | Base | unit__to_node | 27000000
Emissions | Gas_turb_beat_b | Base | unit__to_node | 27000000
Emissions | Gas_turb_beat_c | Base | unit__to_node | 27000000
Flar_node_beat_a_d | Flar_unit_beat_a_d | Base | unit__to_node | 27000000
Flar_node_beat_a_p | Flar_unit_beat_a_p | Base | unit__to_node | 27000000
Flar_node_beat_b | Flar_unit_beat_b | Base | unit__to_node | 27000000
Flar_node_beat_c | Flar_unit_beat_c | Base | unit__to_node | 27000000
Emissions | Flar_unit_beat_a_d | Base | unit__to_node | 27000000
Emissions | Flar_unit_beat_a_p | Base | unit__to_node | 27000000
Emissions | Flar_unit_beat_b | Base | unit__to_node | 27000000
Emissions | Flar_unit_beat_c | Base | unit__to_node | 27000000

## Unit__node__node
node | node_2 | unit | alternative | relationship_class | fix_ratio_out_in_unit_flow | fix_ratio_out_out_unit_flow
Off_oil_beat_a_d | Res_oil_beat | Prod_oil_beat_a_d | Base | unit__node__node | 1
Off_oil_beat_a_p | Res_oil_beat | Prod_oil_beat_a_p | Base | unit__node__node | 1
Off_oil_beat_b | Res_oil_beat | Prod_oil_beat_b | Base | unit__node__node | 1
Off_oil_beat_c | Res_oil_beat | Prod_oil_beat_c | Base | unit__node__node | 1
Off_gas_beat_a_d | Res_gas_beat | Prod_gas_beat_a_d | Base | unit__node__node | 1
Off_gas_beat_a_p | Res_gas_beat | Prod_gas_beat_a_p | Base | unit__node__node | 1
Off_gas_beat_b | Res_gas_beat | Prod_gas_beat_b | Base | unit__node__node | 1
Off_gas_beat_c | Res_gas_beat | Prod_gas_beat_c | Base | unit__node__node | 1
Elec_beat_a_d | Off_gas_beat_a_d | Gas_turb_beat_a_d | Base | unit__node__node | 0.0046296
Elec_beat_a_p | Off_gas_beat_a_p | Gas_turb_beat_a_p | Base | unit__node__node | 0.0046296
Elec_beat_b | Off_gas_beat_b | Gas_turb_beat_b | Base | unit__node__node | 0.0046296
Elec_beat_c | Off_gas_beat_c | Gas_turb_beat_c | Base | unit__node__node | 0.0046296
Heat_beat_a_d | Elec_beat_a_d | Gas_turb_beat_a_d | Base | unit__node__node |  | 0.5
Heat_beat_a_p | Elec_beat_a_p | Gas_turb_beat_a_p | Base | unit__node__node |  | 0.5
Heat_beat_b | Elec_beat_b | Gas_turb_beat_b | Base | unit__node__node |  | 0.5
Heat_beat_c | Elec_beat_c | Gas_turb_beat_c | Base | unit__node__node |  | 0.5
Emissions | Elec_beat_a_d | Gas_turb_beat_a_d | Base | unit__node__node |  | 0.52877
Emissions | Elec_beat_a_p | Gas_turb_beat_a_p | Base | unit__node__node |  | 0.52877
Emissions | Elec_beat_b | Gas_turb_beat_b | Base | unit__node__node |  | 0.52877
Emissions | Elec_beat_c | Gas_turb_beat_c | Base | unit__node__node |  | 0.52877
Emissions | Flar_node_beat_a_d | Flar_unit_beat_a_d | Base | unit__node__node |  | 0.002448
Emissions | Flar_node_beat_a_p | Flar_unit_beat_a_p | Base | unit__node__node |  | 0.002448
Emissions | Flar_node_beat_b | Flar_unit_beat_b | Base | unit__node__node |  | 0.002448
Emissions | Flar_node_beat_c | Flar_unit_beat_c | Base | unit__node__node |  | 0.002448
Flar_node_beat_a_d | Off_gas_beat_a_d | Flar_unit_beat_a_d | Base | unit__node__node | 1
Flar_node_beat_a_p | Off_gas_beat_a_p | Flar_unit_beat_a_p | Base | unit__node__node | 1
Flar_node_beat_b | Off_gas_beat_b | Flar_unit_beat_b | Base | unit__node__node | 1
Flar_node_beat_c | Off_gas_beat_c | Flar_unit_beat_c | Base | unit__node__node | 1