## Unit__from_node
node | unit | alternative | relationship_class | vom_cost
Res_oil_thistle | Prod_oil_thistle_a | Base | unit__from_node
Res_gas_thistle | Prod_gas_thistle_a | Base | unit__from_node
Off_gas_thistle_a | Gas_turb_thistle_a | Base | unit__from_node
Off_gas_thistle_a | Flar_unit_thistle_a | Base | unit__from_node

## Unit__to_node
node | unit | alternative | relationship_class | unit_capacity | vom_cost
Off_oil_thistle_a | Prod_oil_thistle_a | Base | unit__to_node
Off_gas_thistle_a | Prod_gas_thistle_a | Base | unit__to_node
Elec_thistle_a | Gas_turb_thistle_a | Base | unit__to_node | 27000000 | 3.1069
Heat_thistle_a | Gas_turb_thistle_a | Base | unit__to_node | 27000000
Emissions | Gas_turb_thistle_a | Base | unit__to_node | 27000000
Flar_node_thistle_a | Flar_unit_thistle_a | Base | unit__to_node | 27000000
Emissions | Flar_unit_thistle_a | Base | unit__to_node | 27000000

## Unit__node__node
node | node_2 | unit | alternative | relationship_class | fix_ratio_out_in_unit_flow | fix_ratio_out_out_unit_flow
Off_oil_thistle_a | Res_oil_thistle | Prod_oil_thistle_a | Base | unit__node__node | 1
Off_gas_thistle_a | Res_gas_thistle | Prod_gas_thistle_a | Base | unit__node__node | 1
Elec_thistle_a | Off_gas_thistle_a | Gas_turb_thistle_a | Base | unit__node__node | 0.0046296
Heat_thistle_a | Elec_thistle_a | Gas_turb_thistle_a | Base | unit__node__node |  | 0.5
Emissions | Elec_thistle_a | Gas_turb_thistle_a | Base | unit__node__node |  | 0.52877
Emissions | Flar_node_thistle_a | Flar_unit_thistle_a | Base | unit__node__node |  | 0.002448
Flar_node_thistle_a | Off_gas_thistle_a | Flar_unit_thistle_a | Base | unit__node__node | 1