## Unit__from_node
node | unit | alternative | relationship_class | vom_cost
Res_oil_trent | Prod_oil_trent | Base | unit__from_node
Res_gas_trent | Prod_gas_trent | Base | unit__from_node
Off_gas_trent | Gas_turb_trent | Base | unit__from_node
Off_gas_trent | Flar_unit_trent | Base | unit__from_node

## Unit__to_node
node | unit | alternative | relationship_class | unit_capacity | vom_cost
Off_oil_trent | Prod_oil_trent | Base | unit__to_node
Off_gas_trent | Prod_gas_trent | Base | unit__to_node
Elec_trent | Gas_turb_trent | Base | unit__to_node | 27000000 | 3.1069
Heat_trent | Gas_turb_trent | Base | unit__to_node | 27000000
Emissions | Gas_turb_trent | Base | unit__to_node | 27000000
Flar_node_trent | Flar_unit_trent | Base | unit__to_node | 27000000
Emissions | Flar_unit_trent | Base | unit__to_node | 27000000

## Unit__node__node
node | node_2 | unit | alternative | relationship_class | fix_ratio_out_in_unit_flow | fix_ratio_out_out_unit_flow
Off_oil_trent | Res_oil_trent | Prod_oil_trent | Base | unit__node__node | 1
Off_gas_trent | Res_gas_trent | Prod_gas_trent | Base | unit__node__node | 1
Elec_trent | Off_gas_trent | Gas_turb_trent | Base | unit__node__node | 0.0046296
Heat_trent | Elec_trent | Gas_turb_trent | Base | unit__node__node |  | 0.5
Emissions | Elec_trent | Gas_turb_trent | Base | unit__node__node |  | 0.52877
Emissions | Flar_node_trent | Flar_unit_trent | Base | unit__node__node |  | 0.002448
Flar_node_trent | Off_gas_trent | Flar_unit_trent | Base | unit__node__node | 1