## Unit__from_node
node | unit | alternative | relationship_class | vom_cost
Res_oil_w_sole | Prod_oil_w_sole_a | Base | unit__from_node
Res_oil_w_sole | Prod_oil_w_sole_b | Base | unit__from_node
Res_oil_w_sole | Prod_oil_w_sole_c | Base | unit__from_node
Res_oil_w_sole | Prod_oil_w_sole_pp | Base | unit__from_node
Res_oil_w_sole | Prod_oil_w_sole_sp | Base | unit__from_node
Res_gas_w_sole | Prod_gas_w_sole_a | Base | unit__from_node
Res_gas_w_sole | Prod_gas_w_sole_b | Base | unit__from_node
Res_gas_w_sole | Prod_gas_w_sole_c | Base | unit__from_node
Res_gas_w_sole | Prod_gas_w_sole_pp | Base | unit__from_node
Res_gas_w_sole | Prod_gas_w_sole_sp | Base | unit__from_node
Off_gas_w_sole_a | Gas_turb_w_sole_a | Base | unit__from_node
Off_gas_w_sole_b | Gas_turb_w_sole_b | Base | unit__from_node
Off_gas_w_sole_c | Gas_turb_w_sole_c | Base | unit__from_node
Off_gas_w_sole_pp | Gas_turb_w_sole_pp | Base | unit__from_node
Off_gas_w_sole_sp | Gas_turb_w_sole_sp | Base | unit__from_node
Off_gas_w_sole_a | Flar_unit_w_sole_a | Base | unit__from_node
Off_gas_w_sole_b | Flar_unit_w_sole_b | Base | unit__from_node
Off_gas_w_sole_c | Flar_unit_w_sole_c | Base | unit__from_node
Off_gas_w_sole_pp | Flar_unit_w_sole_pp | Base | unit__from_node
Off_gas_w_sole_sp | Flar_unit_w_sole_sp | Base | unit__from_node

## Unit__to_node
node | unit | alternative | relationship_class | unit_capacity | vom_cost
Off_oil_w_sole_a | Prod_oil_w_sole_a | Base | unit__to_node
Off_oil_w_sole_b | Prod_oil_w_sole_b | Base | unit__to_node
Off_oil_w_sole_c | Prod_oil_w_sole_c | Base | unit__to_node
Off_oil_w_sole_pp | Prod_oil_w_sole_pp | Base | unit__to_node
Off_oil_w_sole_sp | Prod_oil_w_sole_sp | Base | unit__to_node
Off_gas_w_sole_a | Prod_gas_w_sole_a | Base | unit__to_node
Off_gas_w_sole_b | Prod_gas_w_sole_b | Base | unit__to_node
Off_gas_w_sole_c | Prod_gas_w_sole_c | Base | unit__to_node
Off_gas_w_sole_pp | Prod_gas_w_sole_pp | Base | unit__to_node
Off_gas_w_sole_sp | Prod_gas_w_sole_sp | Base | unit__to_node
Elec_w_sole_a | Gas_turb_w_sole_a | Base | unit__to_node | 27000000 | 3.1069
Elec_w_sole_b | Gas_turb_w_sole_b | Base | unit__to_node | 27000000 | 3.1069
Elec_w_sole_c | Gas_turb_w_sole_c | Base | unit__to_node | 27000000 | 3.1069
Elec_w_sole_pp | Gas_turb_w_sole_pp | Base | unit__to_node | 27000000 | 3.1069
Elec_w_sole_sp | Gas_turb_w_sole_sp | Base | unit__to_node | 27000000 | 3.1069
Heat_w_sole_a | Gas_turb_w_sole_a | Base | unit__to_node | 27000000
Heat_w_sole_b | Gas_turb_w_sole_b | Base | unit__to_node | 27000000
Heat_w_sole_c | Gas_turb_w_sole_c | Base | unit__to_node | 27000000
Heat_w_sole_pp | Gas_turb_w_sole_pp | Base | unit__to_node | 27000000
Heat_w_sole_sp | Gas_turb_w_sole_sp | Base | unit__to_node | 27000000
Emissions | Gas_turb_w_sole_a | Base | unit__to_node | 27000000
Emissions | Gas_turb_w_sole_b | Base | unit__to_node | 27000000
Emissions | Gas_turb_w_sole_c | Base | unit__to_node | 27000000
Emissions | Gas_turb_w_sole_pp | Base | unit__to_node | 27000000
Emissions | Gas_turb_w_sole_sp | Base | unit__to_node | 27000000
Flar_node_w_sole_a | Flar_unit_w_sole_a | Base | unit__to_node | 27000000
Flar_node_w_sole_b | Flar_unit_w_sole_b | Base | unit__to_node | 27000000
Flar_node_w_sole_c | Flar_unit_w_sole_c | Base | unit__to_node | 27000000
Flar_node_w_sole_pp | Flar_unit_w_sole_pp | Base | unit__to_node | 27000000
Flar_node_w_sole_sp | Flar_unit_w_sole_sp | Base | unit__to_node | 27000000
Emissions | Flar_unit_w_sole_a | Base | unit__to_node | 27000000
Emissions | Flar_unit_w_sole_b | Base | unit__to_node | 27000000
Emissions | Flar_unit_w_sole_c | Base | unit__to_node | 27000000
Emissions | Flar_unit_w_sole_pp | Base | unit__to_node | 27000000
Emissions | Flar_unit_w_sole_sp | Base | unit__to_node | 27000000

## Unit__node__node
node | node_2 | unit | alternative | relationship_class | fix_ratio_out_in_unit_flow | fix_ratio_out_out_unit_flow
Off_oil_w_sole_a | Res_oil_w_sole | Prod_oil_w_sole_a | Base | unit__node__node | 1
Off_oil_w_sole_b | Res_oil_w_sole | Prod_oil_w_sole_b | Base | unit__node__node | 1
Off_oil_w_sole_c | Res_oil_w_sole | Prod_oil_w_sole_c | Base | unit__node__node | 1
Off_oil_w_sole_pp | Res_oil_w_sole | Prod_oil_w_sole_pp | Base | unit__node__node | 1
Off_oil_w_sole_sp | Res_oil_w_sole | Prod_oil_w_sole_sp | Base | unit__node__node | 1
Off_gas_w_sole_a | Res_gas_w_sole | Prod_gas_w_sole_a | Base | unit__node__node | 1
Off_gas_w_sole_b | Res_gas_w_sole | Prod_gas_w_sole_b | Base | unit__node__node | 1
Off_gas_w_sole_c | Res_gas_w_sole | Prod_gas_w_sole_c | Base | unit__node__node | 1
Off_gas_w_sole_pp | Res_gas_w_sole | Prod_gas_w_sole_pp | Base | unit__node__node | 1
Off_gas_w_sole_sp | Res_gas_w_sole | Prod_gas_w_sole_sp | Base | unit__node__node | 1
Elec_w_sole_a | Off_gas_w_sole_a | Gas_turb_w_sole_a | Base | unit__node__node | 0.0046296
Elec_w_sole_b | Off_gas_w_sole_b | Gas_turb_w_sole_b | Base | unit__node__node | 0.0046296
Elec_w_sole_c | Off_gas_w_sole_c | Gas_turb_w_sole_c | Base | unit__node__node | 0.0046296
Elec_w_sole_pp | Off_gas_w_sole_pp | Gas_turb_w_sole_pp | Base | unit__node__node | 0.0046296
Elec_w_sole_sp | Off_gas_w_sole_sp | Gas_turb_w_sole_sp | Base | unit__node__node | 0.0046296
Heat_w_sole_a | Elec_w_sole_a | Gas_turb_w_sole_a | Base | unit__node__node |  | 0.5
Heat_w_sole_b | Elec_w_sole_b | Gas_turb_w_sole_b | Base | unit__node__node |  | 0.5
Heat_w_sole_c | Elec_w_sole_c | Gas_turb_w_sole_c | Base | unit__node__node |  | 0.5
Heat_w_sole_pp | Elec_w_sole_pp | Gas_turb_w_sole_pp | Base | unit__node__node |  | 0.5
Heat_w_sole_sp | Elec_w_sole_sp | Gas_turb_w_sole_sp | Base | unit__node__node |  | 0.5
Emissions | Elec_w_sole_a | Gas_turb_w_sole_a | Base | unit__node__node |  | 0.52877
Emissions | Elec_w_sole_b | Gas_turb_w_sole_b | Base | unit__node__node |  | 0.52877
Emissions | Elec_w_sole_c | Gas_turb_w_sole_c | Base | unit__node__node |  | 0.52877
Emissions | Elec_w_sole_pp | Gas_turb_w_sole_pp | Base | unit__node__node |  | 0.52877
Emissions | Elec_w_sole_sp | Gas_turb_w_sole_sp | Base | unit__node__node |  | 0.52877
Emissions | Flar_node_w_sole_a | Flar_unit_w_sole_a | Base | unit__node__node |  | 0.002448
Emissions | Flar_node_w_sole_b | Flar_unit_w_sole_b | Base | unit__node__node |  | 0.002448
Emissions | Flar_node_w_sole_c | Flar_unit_w_sole_c | Base | unit__node__node |  | 0.002448
Emissions | Flar_node_w_sole_pp | Flar_unit_w_sole_pp | Base | unit__node__node |  | 0.002448
Emissions | Flar_node_w_sole_sp | Flar_unit_w_sole_sp | Base | unit__node__node |  | 0.002448
Flar_node_w_sole_a | Off_gas_w_sole_a | Flar_unit_w_sole_a | Base | unit__node__node | 1
Flar_node_w_sole_b | Off_gas_w_sole_b | Flar_unit_w_sole_b | Base | unit__node__node | 1
Flar_node_w_sole_c | Off_gas_w_sole_c | Flar_unit_w_sole_c | Base | unit__node__node | 1
Flar_node_w_sole_pp | Off_gas_w_sole_pp | Flar_unit_w_sole_pp | Base | unit__node__node | 1
Flar_node_w_sole_sp | Off_gas_w_sole_sp | Flar_unit_w_sole_sp | Base | unit__node__node | 1